## caps
Capacitors
Designator | Value | Package | Tolerance (%) | Usage | Rating (VDC) | ESR (Ohms) | Type | Link
C1 | 10u | 3528 (KEMET-B) | 10 | PSD | 20 | 2.1 | Tantalum | https://www.mouser.com/ProductDetail/KEMET/T491B106K020AT?qs=WydH9nGI6cCRyexXwG9dQg%3D%3D
C2 | 0u1 | 3216 (KEMET-A) | 10 | PSD | 35 | 20 | Tantalum | https://www.mouser.com/ProductDetail/KEMET/T491A104K035AT?qs=VCf6WUQjPgHZen45Mmzj1w%3D%3D
C3 | 0u1 | 3216 (KEMET-A) | 10 | PSD | 35 | 20 | Tantalum | https://www.mouser.com/ProductDetail/KEMET/T491A104K035AT?qs=VCf6WUQjPgHZen45Mmzj1w%3D%3D
C4 | 3u3 | 3216 (KEMET-A) | 10 | PSD | 25 | 0.045 | Tantalum | https://www.mouser.com/ProductDetail/KEMET/T491A335K025AT?qs=PquRuO%2FYcjpqg96tM3ceqQ%3D%3D
C5 | 22u | 6032 (KEMET-C) | 10 | PSD | 25 | 1.4 | Tantalum | https://www.mouser.com/ProductDetail/KEMET/T491C226K025AT?qs=sGAEpiMZZMsh%252B1woXyUXjzj7KsWOQps3WUpaMS9VNTE%3D
C6 | 0u1 | 3216 (KEMET-A) | 10 | PSD | 35 | 20 | Tantalum | https://www.mouser.com/ProductDetail/KEMET/T491A104K035AT?qs=VCf6WUQjPgHZen45Mmzj1w%3D%3D
C7 | 100n | 0402 | 10 | SIG | 16 | ? | MLCC | https://www.mouser.com/ProductDetail/TDK/C1005X7R1C104K050BC?qs=NRhsANhppD%252BhAGOapA8QKQ%3D%3D
C8 | 100n | 0402 | 10 | SIG | 16 | ? | MLCC | https://www.mouser.com/ProductDetail/TDK/C1005X7R1C104K050BC?qs=NRhsANhppD%252BhAGOapA8QKQ%3D%3D
C9 | 10n | 0402 | 10 | SIG | 25 | ? | MLCC | https://www.mouser.com/ProductDetail/TDK/C1005X7R1E103K050BB?qs=NRhsANhppD8434p4mMcNYg%3D%3D
C10 | 10n | 0402 | 10 | SIG | 25 |  | MLCC | https://www.mouser.com/ProductDetail/TDK/C1005X7R1E103K050BB?qs=NRhsANhppD8434p4mMcNYg%3D%3D

## diodes
Diodes
Designator | Value | Package | Vf (V) | If (mA) | Usage | Link
D1 | PWR_IND | 1608 | 2 | 20 | LED | https://www.mouser.com/ProductDetail/Wurth-Elektronik/150060AS75003?qs=Li%252BoUPsLEntY15YiEuZJ2w%3D%3D
D2 | JOB_IND | 1608 | 2.85 | 20 | LED | https://www.mouser.com/ProductDetail/Vishay-Semiconductors/VLMTG1400-GS08?qs=gt1LBUVyoHlZ6yHd8iEIzQ%3D%3D

## conn
Connectors
Designator | Value | Package | Type | Link
J1 | m4_conn_pwr | JST_XH_B4B_Vertical | PWR
J2 | amp_conn_pwr | JST_XH_B4B_Vertical | PWR
J3 | force_conn_in | JST_XH_B4B_Vertical | SIG
J4 | echo_conn_in | JST_XH_B7B_Vertical | SIG
J5 | mic_conn_r | JST_XH_B5B_Vertical | SIG
J6 | mic_conn_l | JST_XH_B5B_Vertical | SIG
J7 | amp_conn_out | JST_XH_B2B_Vertical | SIG
J8 | force_conn_out | JST_XH_B2B_Vertical | SIG

## res
Resistors
Designator | Value | Package | Tolerance (%) | Rating (W) | Link
R1 | 500R | 3216 | 0.05 | 0.25 | https://www.mouser.com/ProductDetail/Vishay-Draloric/TNPU1206500RAZEN00?qs=sGAEpiMZZMvdGkrng054t7z4BkURc4Lz%2F9ZYejaHmkUFtUDPTvi0Kg%3D%3D
R2 | 500R | 3216 | 0.05 | 0.25 | https://www.mouser.com/ProductDetail/Vishay-Draloric/TNPU1206500RAZEN00?qs=sGAEpiMZZMvdGkrng054t7z4BkURc4Lz%2F9ZYejaHmkUFtUDPTvi0Kg%3D%3D
R3 | 12k | 3216 | 0.1 | 0.25 | https://www.mouser.com/ProductDetail/Panasonic/ERA-8VRB1202V?qs=sGAEpiMZZMvdGkrng054tzrpBd13L%252B8imE3jVL4YPh%252BW6o4eYEMtWQ%3D%3D
R4 | 10k | 3216 | 0.1 | 0.25 | https://www.mouser.com/ProductDetail/Panasonic/ERA-8VRB1002V?qs=sGAEpiMZZMvdGkrng054tzrpBd13L%252B8isDRmXCnIPUPVLtP%2FT97FXQ%3D%3D
R5 | 39k | 3216 | 0.1 | 0.25 | https://www.mouser.com/ProductDetail/Panasonic/ERA-8VRB3902V?qs=sGAEpiMZZMvdGkrng054tzrpBd13L%252B8iLv6M%2FEgYhc9EtZVhBOFpZA%3D%3D
R6 | 27k | 3216 | 0.1 | 0.25 | https://www.mouser.com/ProductDetail/Panasonic/ERA-8VRB2702V?qs=sGAEpiMZZMvdGkrng054tzrpBd13L%252B8iijanugDa3hWQYykE8V8pBw%3D%3D
R7 | 10k | 3216 | 0.1 | 0.25 | https://www.mouser.com/ProductDetail/Panasonic/ERA-8VRB1002V?qs=sGAEpiMZZMvdGkrng054tzrpBd13L%252B8isDRmXCnIPUPVLtP%2FT97FXQ%3D%3D
R8 | 100k | 3216 | 0.1 | 0.25 | https://www.mouser.com/ProductDetail/Panasonic/ERA-8VRB1003V?qs=sGAEpiMZZMvdGkrng054tzrpBd13L%252B8i%2FGz4tXO9TSUjvloMJJ1aHw%3D%3D
R9 | 2k7 | 3216 | 0.1 | 0.25 | https://www.mouser.com/ProductDetail/Panasonic/ERA-8ARB272V?qs=sGAEpiMZZMvdGkrng054t%2FDNinWxsEFqp0fjKFQFdeCZfX7vrLTG3Q%3D%3D
R10 | 2k7 | 3216 | 0.1 | 0.25 | https://www.mouser.com/ProductDetail/Panasonic/ERA-8ARB272V?qs=sGAEpiMZZMvdGkrng054t%2FDNinWxsEFqp0fjKFQFdeCZfX7vrLTG3Q%3D%3D
R11 | 1Meg | 3216 | 0.1 | 0.25 | https://www.mouser.com/ProductDetail/Panasonic/ERA-8AED105V?qs=sGAEpiMZZMvdGkrng054t%252B2w5OgPkZzPJ%2Fe7d7x4d9k%3D
R12 | 1Meg | 3216 | 0.1 | 0.25 | https://www.mouser.com/ProductDetail/Panasonic/ERA-8AED105V?qs=sGAEpiMZZMvdGkrng054t%252B2w5OgPkZzPJ%2Fe7d7x4d9k%3D
R13 | 22k | 3216 | 0.1 | 0.25 | https://www.mouser.com/ProductDetail/Panasonic/ERA-8AEB223V?qs=sGAEpiMZZMvdGkrng054t%252Bx9ywFMRTI1u04v0tclJ3g%3D
R14 | 22k | 3216 | 0.1 | 0.25 | https://www.mouser.com/ProductDetail/Panasonic/ERA-8AEB223V?qs=sGAEpiMZZMvdGkrng054t%252Bx9ywFMRTI1u04v0tclJ3g%3D